## Radar RF
Callout	Qty	part#	obsolete	replacement part#	cost	rp cost	link A	link B
OSC1	1	ZX95-2536C+	yes	Ysgm 232508 dev		20-30	RF VCO Signal Source Microwave Voltage Controlled Oscillator Signal Generator | eBay	HW205 2.4GHz VCO Signal Generator Module RF Signal Source With Sweep Frequency | eBay
ATT1	1	VAT-3+	yes	VAT-3A+		20	3 dB Fixed Attenuator, DC - 6000 MHz, 50Ω | VAT-3A+ | Mini-Circuits	Mini-Circuits 15542 VAT-3+ 3dB Attenuator 50 Ohm SMA M/F Connections 3 1017 | eBay
PA1/LNA1	2	ZX60-272LN-S+	yes	RF2126 RF / / RF5102TR7		10-20	RF2126 RF Amplifier 2.4GHZ WIFI Amplifier Graphic Transmission Amplifier | eBay	RF5102TR7 Qorvo | Mouser
SPLTR1	1	ZX10-2-42+	NO		50	7	2 Ways DC Pass Power Splitter, 1900 - 4200 MHz, 50Ω | ZX10-2-42-S+ | Mini-Circuits	100‑2700M Frequency RF Power Splitter 2‑Way Divider Combiner | eBay
MXR1	1	ZX05-43MH-S+	yes	ADE-25	62	8	Level 13, Double Balanced Mixer, RF/LO Freq 824 - 4200 MHz | ZX05-43MH-S+ | Mini-Circuits	ADE-25 High Linearity Passive Diode Mixer 5-2500MHz For RF Ham Radio Projects | eBay
SMA M-M BARRELS	4	SM-SM50+	yes	10 pack	8	15	RF Adapter Straight SMA Male to SMA Male DC - 18GHz 50Ω | SM-SM50+ | Mini-Circuits	10Pcs SMA Male Plug to SMA Male Plug Straight RF Coaxial Adapter Connector US | eBay

## Cantennas
Callout	Qty	part#	obsolete	replacement part#	cost	rp cost
Can	2	coffee can	yes	NA	10	NA
L bracket	2	1556A24	no	no	1556A24
SMA F BULKHEAD	2	na	na
6-32 SCREWS	1
6-32 NUTS	1
6-32 LOCKWASHERS	1
6” SMA M-M CABLES	3	na	na	6”		11	5-100Pcs RG316 SMA male to SMA male Lot RF Pigtail Coax Jumper Coaxial Cable | eBay

## Analog, Power, and misc
Callout	Qty	part#	obsolete	replacement part#	cost	rp cost
Wood Screws	-
Measuring tape	-
Wood Screws	-
Modulator 1	1	XR-2206	yes	micro	1	1	1Pcs New Digispark Kickstarter Attiny85 USB Development Board for arduino | eBay	2/4/6PCS Nano V3.0 Mini USB ATmega328P-AU CH340 5V Board USB For Arduino US | eBay	AD9850 DDS Signal Generator Module 0-40MHz 2 Sine Wave And 2 Square Wave Output | eBay
Video Amp1	1	MAX414CPD+	yes	TI LM324		0.5	LM324N Texas Instruments | Integrated Circuits (ICs) | DigiKey	10 Pack Texas Instruments LM324N / Quad Op-Amp Dip-14 IC | eBay
solderless breadboard	-
C1-4
R1a_1
R1b_1
R2_1
Rf_1_2
Rg_1
R1a_2
R1b_2
R2_2
Rg_2
decoupling cap
decoupling cap
trimmer pot
gain resistor
Battery pack
AA batteries
5V regulator
Audio cord
Wire ties
tuning capacitor
2M trimmer pot
1uF cap
10 uF cap
5.1K resistor
10K resistor
LED
1K LED resistor
100K resistor
47K Resistor
1 uF cap unpolarized

## TEMPLATE
Callout	Qty	part#	obsolete	replacement part#	cost	rp cost